## BOM
description | id_short | product_type | quantity | material_weight_input | material_type | input_flow_id
Poltopf | Poltopf | Mechanical Component | 1 | 0.5 | Steel | f46cd45b-b457-41f3-bd08-1ab41bd796e5
Clamps | Clamps | Mechanical Component | 2 | 0.1 | Steel | f46cd45b-b457-41f3-bd08-1ab41bd796e5
Magnet Halves | MagnetHalves | Mechanical Component | 2 | 0.2 | Steel | f46cd45b-b457-41f3-bd08-1ab41bd796e5
Plastic Part | PlasticPart | Mechanical Component | 1 | 0.3 | Plastic | 4f19f114-7b3b-11dd-ad8b-0800200c9a66
Anchor | Anchor | Mechanical Component | 1 | 0.4 | Copper Wire | 4f197beb-7b3b-11dd-ad8b-0800200c9a66
Ring Magnet | RingMagnet | Magnetic Component | 1 | 0.2 | Steel | f46cd45b-b457-41f3-bd08-1ab41bd796e5
Brush Carrier | BrushCarrier | Mechanical Component | 1 | 0.15 | Plastic | 4f19f114-7b3b-11dd-ad8b-0800200c9a66
Housing EA | HousingEA | Mechanical Component | 1 | 0.7 | Plastic | 4f19f114-7b3b-11dd-ad8b-0800200c9a66
Worm Wheel | WormWheel | Mechanical Component | 1 | 0.25 | Steel | f46cd45b-b457-41f3-bd08-1ab41bd796e5
Screws | Screws | Mechanical Component | 6 | 0.005 | Steel | f46cd45b-b457-41f3-bd08-1ab41bd796e5
Housing EB | HousingEB | Mechanical Component | 1 | 0.6 | Plastic | 4f19f114-7b3b-11dd-ad8b-0800200c9a66
Gear A | GearA | Mechanical Component | 1 | 0.35 | Plastic | 4f19f114-7b3b-11dd-ad8b-0800200c9a66
Gear B | GearB | Mechanical Component | 1 | 0.35 | Plastic | 4f19f114-7b3b-11dd-ad8b-0800200c9a66
Grease | Grease | Consumable | 1 | 0.1 | Grease | 4f19f120-7b3b-11dd-ad8b-0800200c9a66

## SUPP_INFO
descr | Unit | Amount | Process_ID | Flow ID | Provider ID
Transport | t*km | 5 | b444f4d1-3393-11dd-bd11-0800200c9a66 | 4f1a3f30-7b3b-11dd-ad8b-0800200c9a66 | b444f4d3-3393-11dd-bd11-0800200c9a66
Electricity | kWh |  | 48ab6f40-203b-4895-8742-9bdbef55e494 | 4f19a2f2-7b3b-11dd-ad8b-0800200c9a66 | bb0a26d2-f6a6-4965-8653-2f18ec553bfe
ImpactMethod |  |  |  | 787c02f1-d1f2-36d6-8e06-2307cc3ebebc